## Guardrail BOQ
Highway Guardrail Components BOQ Template - SinoGuardrail
Project:
Country / destination port:
Barrier type (W-beam / thrie-beam):
Total length (m):
Drawing no. / revision:
No. | Component | Specification (example - replace with your drawing) | Drawing ref. | Unit | Rule / basis | Qty | Coating | Remarks
1 | W-beam rail panel | 4130 x 310 x 82 x 3.0 mm, Q235B |  | pcs | Run length / 3.81 m effective |  | HDG 550 g/m2
2 | Splice bolt set (bolt, nut, washer) | M16 mushroom-head bolt, class 4.8 |  | sets | Bolts per splice x number of splices |  | HDG
3 | Post | H post W150 x 13.5 x 1830 mm (or Sigma / U / C / round) |  | pcs | Run length / post spacing + 1 |  | HDG
4 | Spacer / blockout | W150 x 13.5 x 360 mm |  | pcs | 1 per post |  | HDG
5 | Post bolt set (bolt, nut, rectangular washer) | M16, class 4.8 |  | sets | 1 per post |  | HDG
6 | Terminal end | Buffer end / flared end, left or right hand |  | pcs | Per run end, from drawing |  | HDG
7 | Base plate and anchor bolts | Plate size and anchor type per drawing |  | sets | Posts on bridges / concrete |  | HDG
8 | Post cap | To suit post profile |  | pcs | 1 per post, if specified |  | HDG / plastic
9 | Transition section | Per drawing |  | sets | Per transition location |  | HDG
10 | Spare parts | Bolts, washers, posts |  | lot | Suggested 3-5% bolts |  | HDG
Thrie-beam: rail 4130 x 510 x 82 x 2.8 mm, HDG 1100 g/m2; H post W150 x 13.5 x 1980 mm; spacer W150 x 13.5 x 554 mm; post spacing 1905 mm.
The approved project drawing controls all sizes and quantities. Send this sheet via www.sinoguardrail.com/contact/ or WhatsApp +86 133 0635 6181.